## standard
Base Action |  | Descruption | NEW | Commont | Assembly code | constrol and status register access
Atomic actions
| pccl_set_cache_region_a | set a cache region for following cache actions |  |  | No | No
| pccl_write_a | allocate a memory and write data to the memory |  |  | No | No
| pccl_update_a | write data to the memory |  |  | No | No
| pccl_read_check_a | read data from an address and compare |  |  | No | No
| pccl_read_check_zero_a | read data from an address and compare with zero |  |  | No | No
| pccl_read_check_multi_a | read data from an address and compare with possible data |  |  | No | No
| pccl_read_check_addr_a | read data from an address and compare on specific address |  |  | No | No
| pccl_copy_a | read data from an address and write to another address |  |  | No | No
| vcps_clean_invalidate_dcache_by_va_a | clean invalidate cache region by VA, clean, invalidate, clean and invalidate |  |  | Yes | Yes
| pccl_exclusive_init_a | allocate address for exclusive actions |  |  | Yes | No
| pccl_exclusive_lock_a | Lock an exclusive access address, different lock size and type |  | LR | Yes | No
| pccl_exclusive_release_a | Release an exclusive access address |  | SC | Yes | No
| pccl_invalidate_icache_by_va_a | invalidate I cache with VA |  | FENCE.I (whole Icache), Ali has extra instructions for invalidation with VA |  | Yes
| pccl_atomic_<instruction> | atomic instructions |  | AMOSWAP.W/D AMOADD.W/D AMOAND.W/D AMOOR.W/D AMOXOR.W/D AMOMAX[U].W/D AMOMIN[U].W/D | Yes | No
| pccl_data_barrier_a | data barrier action |  | FENCE, (Ali has more sync instructions) | Yes | No
| pccl_write_translation_table_a | disable MMU, write one transaltion table item, enable MMU |  |  | Yes | Yes
| pccl_update_translation_table_a | update translation table |  |  | Yes | No
| pccl_update_translation_table_va_a | update translation table, invalidate TLB by VA |  | SFENCE.VMA, SVINVALID | Yes | No
| pccl_invalidate_tlb_a | invalidate TLB, all or with VMID |  |  | Yes | No
| pccl_invalidate_tlb_by_va_a | invalidate TLB by virtual address |  |  | Yes | No
| pccl_invalidate_tlb_by_asid_a | invalidate TLB by ASID |  |  | Yes | No
| pccl_set_asid_a | set ASID |  |  | Yes | Yes
| pccl_set_vmid_a | set VMID |  |  | Yes | Yes
| pccl_change_el_a | change different privilege levels |  |  | Yes | Yes
| pccl_load_dyn_instr_a | load instructions to memory |  |  | Yes | No
| pccl_run_dyn_instr_a | run instructions from memory |  |  | yes | No
| pccl_enable_mmu | enable MMU |  | SATP register.MODE | Yes | Yes
| pccl_disable_mmu | disable MMU |  | SATP register | Yes | Yes
| pccl_get_mmu_info_a | register values related to MMU set |  |  | yes | Yes
| pccl_print_mmu_table_a | print MMU table |  |  | Yes | Yes
Compound actions
| pccl_write_read_check_a | write followed by read check data
| pccl_write_main_mem_by_civac_a | write data to main memory with clean/invalidate instruction
| pccl_false_sharing_a | basic false sharing between multiple executors
| pccl_true_sharing_a | true sharing between multiple executors
| pccl_multiple_parallel_false_sharing_a | false sharing between multiple executor groups in parallel
| pccl_parallel_false_sharing_exclusive_a | false sharing between multiple executors by accessing exclusively
| pccl_multiple_parallel_true_sharing_a | true sharing between multiple executor groups in parallel
| pccl_clean_invalidate_dcache_by_va_singleexecutor_a | clean, invalidate or clean and invalidate D cache by VA
| pccl_clean_invalidate_dcache_by_va_multiexecutor_a | clean, invalidate or clean and invalidate D cache by VA, multiple executors
| pccl_clean_invalidate_dcache_by_va_singleexecutor_read_check_multiexecutor_a | clean, invalidate or clean and invalidate D cache by VA, read and check by other executors
| pccl_dcache_zero_by_va_singleexecutor_read_check_a | zero cache block
| pccl_dcache_zero_by_va_singleexecutor_read_check_multiexecutor_a | zero cache block, read and check by other executors
| pccl_parallel_exclusive_a | Multiple cores in parallel do a lock,write, read check data, release lock using spin lock or ticket lock
| pccl_multiple_parallel_exclusive_a | multiple groups of executors using mutexes
| pccl_sanity_cache_singleexecutor_write_multiexecutor_read_a | D cache enabled, one executor writes, multiple executors read and check
| pccl_sanity_cache_access_check_singleexecutor_a | D cache disable/enable test
| pccl_sanity_cache_access_check_multiexecutor_a | multiple executor runs D cache enable/disable tests
| pccl_icache_maintenance_a | I cache invalidate maintenenace test
| pccl_dvm_page_switching_scenario | write translation table, update one entry of the table, invalidate TLB | ?需增加switching_by_pa
| pccl_dvm_page_switching_va_scenario | invalidate TLB by virtual address
| pccl_dvm_asid_scenario | invalidate TLB with ASID
| pccl_dvm_vmid_scenario | invalidate TLB with VMID

## non-standard
Base Action |  | Descruption | Comment | Assembly code | constrol and status register access
Atomic actions
| pccl_enable_cache_a | enable D and I cache | Ali extend | Yes | Yes
| pccl_disable_cache_a | disable D and I cache | Ali extend | Yes | Yes
| pccl_enable_dcache_a | enable D cache | Ali extend | Yes | Yes
| pccl_disable_dcache_a | disable D cache | Ali extend | Yes | Yes
| pccl_enable_icache_a | enable I cache | Ali extend | Yes | Yes
| pccl_disable_icache_a | disable I cache | Ali extend | Yes | Yes
| pccl_clean_invalidate_dcache_a | clean invalidate cache region by SETWAY, clean, invalidate, clean and invalidate | Ali extend | Yes | Yes
| pccl_invalidate_icache_a | invalidate I cache with setway | N/A | Yes | No
| pccl_evict_line_a | evict_line A | N/A | ??
| pccl_set_cache_state_a | set_cache_state A | N/A | ??
Compound actions
| pccl_icache_disable_a | I cache disable test | Ali extend
| pccl_clean_invalidate_dcache_by_setway_singleexecutor_a | clean_invalidate_dcache_by_setway_singleexecutor A | Ali extend
| pccl_clean_invalidate_dcache_by_setway_multiexecutor_a | clean_invalidate_dcache_by_setway_multiexecutor A | Ali extend
| pccl_clean_invalidate_dcache_by_setway_singleexecutor_read_check_multiexecutor_a | clean_invalidate_dcache_by_setway_singleexecutor_read_check_multiexecutor A | Ali extend
| pccl_sanity_disable_cache_access_check_singleexecutor_a | D cache disable test | Ali extend
| pccl_sanity_disable_cache_access_check_multiexecutor_a | D cache disable test, multiple executors | Ali extend
| pccl_sanity_enable_cache_access_check_singleexecutor_a | D cache enable test | Ali extend
| pccl_sanity_enable_cache_access_check_multiexecutor_a | D cache enable test, multiple executors | Ali extend
| pccl_write_main_mem_by_cache_config_a | write data to main memory by disable/enable D cache | Ali extend
Yes
Yes
Yes
Yes
Yes
Yes
Yes
Yes
Yes
Yes

## supplement
Action | Type | Description
pccl_multi_parallel_exclusive_instrunction_width_a | compound | Run multi_parallel_exclusive (serially) each time with a different lock width (BYTE, SHORT, WORD, LONG).
pccl_false_sharing_a | compound | 除了exclusive操作外，是否还包含invalidate，barrier等操作?
pccl_false sharing increment_a | compound | 同一个core多次访问同一个cacheline的不同位置
pccl_dvm_change_page_a | compound | Change page virtual address to map into a different physical address.
pccl_dvm_page_switching_scenario | compound | Chanege page table in different state(M,S,U)
pccl_load_store__a | atomic | atomic action can be inhenced where multicore can load/store different addresses with same low bit[23:6]